## NOIZ_BOM
Bill of Materials for |  | DECUS | Assembly Quantity |  | 1 | Job: | 20Oct10
Part | Value | Description | PKG | Vendor | Part Number | QTY/UNIT | Total Required | UNIT COST | TOTAL COST
Passive Components
R1, 2 | 51.1K, 1%, 1/8W | resistor, 51.1K, SMD | 0805 | Digikey | 541-51.1KCCTR-ND | 2 | 2 | 0.05 | 0.1
R3 | 1K, 1%, 1/8W | resistor, 1K, SMD | 0805 | Digikey | 541-3KCCT-ND | 1 | 1 | 0.05 | 0.05
C1 | 100pF, 5%, 200V, NPO | capacitor, ceramic, SMD | 0805 | Digikey | PCC1977CT-ND | 1 | 1 | 0.32 | 0.32
C2 | 10uF, 6.3V, 10%, X5R | capacitor, ceramic, SMD | 0805 | Digikey | PCC2225CT-ND | 1 | 1 | 0.25 | 0.25
C3, 4 | 1uF, 25V, 10%, X5R | capacitor, ceramic, SMD | 0805 | Digikey | PCC2319CT-ND | 2 | 2 | 0.28 | 0.56
[6 empty] | 0 | 0 | 0 | 0
ICs and Semiconductors
D1 | 9.1 Volts, 1 Watt | diode, zener, 9.1V, 1N4739 | DO41 | Digikey | 1N4739ADICT-ND | 1 | 1 | 0.33 | 0.33
U1 | 78LO3.3 | voltage regulator, 3.3V, 100mA, 250 mW | TO-92 | Arrow |  | 1 | 1 | 0.25 | 0.25
IC1 | C8051T602 | MCU, C8051T602, 4K OTP, Silicon Laboratories | SOIC-14 | Mouser | 634-C8051T602-GS | 1 | 1 | 1.12 | 1.12
IC2 | 74LVC04ADR | logic gate, hex, low-voltage | SOIC-14 | Digikey | 296-1218-1-ND | 1 | 1 | 0.46 | 0.46
Miscellaneous
PCB | PC Board | PC Board |  | Express PCB |  | 1 | 1 | 1.5 | 1.5
PHD1 | 12-pin header | pin header |  |  | FRYS | 2 | 2 | 0.44 | 0.88
[5 empty] | Cost Per Board |  |  | 5.05
[5 empty] | Total Cost |  |  |  | 5.82
|  | Selling Price | 25
|  | Material Cost | 5.82
|  | Ebay fees | 3.04
|  | Shipping | 1.5
|  | Profit | 14.64

## Labels
JOB: | BOBZ
PROJECT: | NOIZ
PART: | C1, C3, C5
DESCRIPTION: | 0.1uF, 16V, ceramic X7R, 0603
VENDOR | Digikey
PART NUMBER: | 399-1096-1-ND
QTY: | 10
CUSTOMER:
CONTACT: | BOB NASH 916-487-2044
DNI